## Sheet1
Morse Code Telemetry Frame Decoder for AMSAT-OSCAR-7
2002-06-23
W3GEY/WD0E
Original G3IOR
MC TLM Channel: | Function: | TLM Count: | Analog Value: | Analog Value: | Units: | Comments:
1A | Total Array Current | 0 | 0 | 0 | ma | May have always been broken. Not sure.
1B | +X Quad. Array I | 76 | 450 | 450 | ma | Some biases in this data
1C | -X Quad. Array I | 64 | 690 | 690 | ma | Some biases in this data
1D | +Y Quad. Array I | 78 | 410 | 410 | ma | Some biases in this data
2A | -Y Quad. Array I | 80 | 370 | 370 | ma | Some biases in this data
2B | 70/2 Rptr RF Power Output | 62 | 1.1552 | 1.16 | watts | Looks on low side of normal. Not very active on 432 MHz!
2C | 24 Timer Value | 0 | 0 | 0 | hours | just reset or channel is broken
2D | Battery Charge/Discharge I | 54 | 160 | 160 | ma
3A | Battery Voltage | 75 | 13.9 | 13.9 | V | May be measuring BCR output voltage with no battery load but, with spacecraft load
3B | 1/2 Battery Voltage | 58 | 5.8 | 5.8 | V
3C | Battery Ch. Regulator #1 Voltage | 31 | 4.65 | 4.65 | V | Normal for In-sun with Regulator #2 Selected
3D | Battery Temperature | 54 | 15.88 | 15.9 | C
4A | Baseplate Temp. | 53 | 17.36 | 14.4 | C
4B | 2/10 Rptr PA Temp. | 54 | 15.88 | 15.9 | C
4C | +X Quad. Array Temp. | 61 | 5.52 | 5.5 | C
4D | +Z (S/C Top Plate) Temp. | 59 | 8.48 | 8.5 | C
5A | 70/2 Rptr PA Temp. | 41 | 35.12 | 35.1 | C | PA is working, this looks right, given other S/C temps.
5B | 2/10 PA Emitter Current | 1 | 11.67 | 11.6 | ma | Probably means "zero" with a 1 count bias error
5C | 70/2 Modulator Temp. | 52 | 18.84 | 18.8 | C | This looks right.
5D | Inst. Swithing Regulator Input I | 29 | 34.78 | 35 | ma | This looks right.
6A | 2/10 Rptr RF Power Output | 0 | 0 | 0 | ma | Repeater is OFF, Normal
6B | 435MHz Beacon RF Power Out. | 0 | 35 | 0 | ma | Beacon is OFF, Normal
6C | 2304 MHz Beacon RF Pwr. Out. | 1 | 0.041 | 0 | ma | Beacon is OFF, Normal - Glad for this as it would be illegal
6D | Midrange TLM Calibration Value | 51 | 0.51 | 0.51 | V | Spec. = 0.50V +/- 0.1 V
|  | 1A - 1xx | 1B - 1xx | 1C - 1xx | 1D - 1xx
|  | 2A - 1xx | 2B - 2xx | 2C - 2xx | 2D - 2xx
|  | 3A - 3xx | 3B - 3xx | 3C - 3xx | 3D - 3xx
|  | 4A - 4xx | 4B - 4xx | 4C - 4xx | 4D - 4xx
|  | 5A - 5xx | 5B - 5xx | 5C - 5xx | 5D - 5xx
|  | 6A - 6xx | 6B - 6xx | 6C - 6xx | 6D - 6xx
Write your telemetry down in rows and columns as shown to the right. From the telemetry matrix formated as shown here, find the appropriate row (1A thru 6D).
Insert the "xx" value into this column for the correct "channel" row. Enter data into the blue cells only.
The results are given in this column.
INSTRUCTIONS: