## Downlink Start Page
AO-40 Groundstation Evaluation Tool -
Gene Marcus w3pm gm4yre
w3pm@amsat.org
Select AO-40 Downlink:

## Uplink Start Page
AO-40 Groundstation Evaluation Tool -
Gene Marcus w3pm gm4yre
w3pm@amsat.org
Select AO-40 Uplink:

## Display Page
AO-40 Groundstation Evaluation Tool - Gene Marcus w3pm gm4yre
|  | RX System NF FT(dB) | 0.77342
|  | RX Sys Temp TR (0K) | 56.5292
|  | Eff Sys Temp Te (0K) | 106.5292
|  | MDS (dBm) | -147.0991
|  | MDS (uV RMS) | 0.013556
|  | RX Noise Pwr Pn(dBm) | -144.3471
|  | Path Loss (dB) | 193.9872
|  | Beacon S/N (dB) | 19.8599
|  | G/T | 2.3579
|  | Transponder: | S2
Downlink
| coax |  |  | amp/conv |  | coax |  | amp/conv |  | coax |  | receiver
loss (dB) | 0.1 |  | NF(dB) | 0.6 | loss (dB) | 0 | NF(dB) | 0 | loss (dB) | 1.2 | NF(dB) | 12
|  |  | Gain (dB) | 30 |  |  | Gain (dB) | 0 |  |  | Bandwidth (Hz) | 2500
Ant Gain (dBi) | 24 | L | (Enter: C=RHcircular, L=linear)
Sky N.Temp (0K) | 8 |  |  |  |  | Sat. Range (KM) | 50000 |  |  |  | Sat. Ant. Off-point Angle (deg) | 0
Ant N.Temp (0K) | 42 |  |  |  |  | Frequency (MHz) | 2401 |  |  |  | "squint"
|  | Transponder: | U
|  | Uplink |  |  |  |  | Xmitter Power (watts) | 12 |  |  | EIRP (watts) | 199.1504
25
[7 empty] | Coax loss (dB) | 2 |  |  | EIRP (dBm) | 52.9918
[7 empty] | Ant Gain (dBi) | 14.2 |  |  | Path Loss (dB) | 179.1492
TRANS- |  |  | COAX |  |  |  | (Enter: C=RHcircular, L=linear) | C |  |  | Uplink S/N (dB) | 11.8346
trans-
MITTER |  | FEEDLINE |  |  |  |  | Freq. (MHz) | 435

## Calculations
Downlink
line loss | G | 0.97724 |  |  |  |  | system fT | dB | 1.1949
line loss | f | 1.0233 |  |  |  |  | corrected ant gain | dBi | 21
preamp NF | f | 1.1482 |  |  |  |  | TX sig pwr | dBm | 34
preamp gain | G | 1000 |  |  |  |  | real world CF | dB | -4
line loss | G | 1 |  |  |  |  | CF+TX sig pwr | dBm | 30
line loss | f | 1 |  |  |  |  | sat ant gain | dBi | 10.5
RX1 NF | f | 1 |  |  |  |  | max beacon S/N |  | 21
gain | G | 1 |  |  |  |  | max sig S/N |  | 13
line loss | G | 0.75858 |  |  |  |  | sat ant n |  | 4.6101
line loss | f | 1.3183 |  |  |  |  | sat ant 2(n+1) | G | 11.2202
RX2 NF | f | 15.8489 |  |  |  |  | beacon > xponder sig | dB | 8
[7 empty] | squint correction |  | 0
[7 empty] | Ps | dBm | -132.4872
Uplink
sat. noise temp | oK | 500
transponder BW | KHz | 250
sat. noise power | dBm | -117.6321
sat ant gain | dBi | 13
sat ant n |  | 8.9763
sat ant 2(n+1) | G | 19.9526
squint correction |  | 0
corrected ant gain | dBi | 13
real world CF | dB | -2
sat. sig powerPs | dBm | -104.6574
sat. S/N | dB | 12.9747
Graph
RX Noise Power | -144.3471 | -144.3471 | -144.3471 | -144.3471 | -144.3471 | -144.3471 | -144.3471 | -144.3471 | -144.3471 | -144.3471 | -144.3471 | -144.3471 | -144.3471 | -144.3471 | -144.3471 | -144.3471 | -144.3471 | -144.3471 | -144.3471 | -144.3471 | -144.3471 | -144.3471 | -144.3471 | -144.3471 | -144.3471 | -144.3471 | -144.3471 | -144.3471 | -144.3471 | -144.3471 | -144.3471 | -144.3471 | -144.3471 | -144.3471 | -144.3471 | -144.3471 | -144.3471 | -144.3471 | -144.3471 | -144.3471 | -144.3471 | -144.3471 | -144.3471 | -144.3471 | -144.3471
Xponder Signals | -145.4872 | -145.4872 | -145.4872 | -145.4872 | -145.4872 | -145.4872 | -145.4872 | -132.4872 | -145.4872 | -145.4872 | -145.4872 | -135.4872 | -145.4872 | -145.4872 | -145.4872 | -140.4872 | -145.4872 | -145.4872 | -145.4872 |  | -145.4872 | -145.4872 | -143.4872 | -145.4872 | -145.4872 |  | -145.4872 | -145.4872 | -136.4872 | -145.4872 | -145.4872 | -145.4872 | -134.4872 | -145.4872 | -145.4872 | -145.4872 | -145.4872 | -139.4872 | -145.4872 | -145.4872 | -145.4872 | -145.4872 | -145.4872 | -145.4872 | -145.4872
Beacon | -124.4872 | [17 empty] | -145.4872 | -124.4872 | -145.4872
Uplink | -132.5125 | [23 empty] | -145.4872 | -132.5125 | -145.4872
Sig 1 | -143.4872
Sig 2 | -132.4872
Sig 3 | -142.4872
Sig 4 | -140.4872
Sig 5 | -139.4872
Sig 6 | -138.4872
Sig 7 | -136.4872
Sig 8 | -135.4872
Sig 9 | -134.4872

## Transponder Data
Downlink Data
| V | U | S1 | S2 | X | K
Freq (MHz) | 146 | 435 | 2400 | 2401 | 10451 | 24048
PEP Xpndr (dBm) | 50 | 51.76 | 47 | 47 | 47 | 30
PEP/QSO (-13 dB ca) | 37 | 38.76 | 34 | 34 | 34 | 24
Sat. Antenna Gain(dBi) | 8 | 13 | 18 | 10.5 | 20 | 23
Est.Max Xpndr S/N (dB) | 24 | 24 | 24 | 13 | 24 | 16
Beacon > Xpndr (dB) | 0 | 0 | 0 | 8 | 0 | 0
Sky Noise Temp (0K) | 320 | 190 | 8 | 8 | 8 | 8
Antenna Noise Temp (0K) | 48 | 48 | 42 | 42 | 42 | 42
Real World CF (dB) | 0 | 0 | 0 | -4 | 0 | 0
Uplink Data
| V | U | L1 | L2 | S1 | S2 | C
Freq (MHz) | 146 | 435 | 1269 | 1268 | 2400 | 2446 | 5668
Sat. Noise Temp (oK) | 1000 | 500 | 300 | 300 | 300 | 300 | 300
Transponder BW (KHz) | 150 | 250 | 250 | 250 | 250 | 250 | 250
Sat. Antenna Gain (dBi) | 8 | 13 | 18 | 18 | 18 | 18 | 20
Real World CF (dB) | 0 | -2 | 0 | 0 | 0 | 0 | 0