## Title Page
|  |  | AMSAT / IARU Standard Link Budget System | Version: 1.0
| University: |  | XYZ State University
| Project: |  | XYZ -Sat
Developed by: Jan A. King
Approved:
|  | Com. System Engineer: | Jan A. King (Change to Student Subsytem Engineer) |  | X
|  | Project Manager: | To Be Determined
|  | Orbit Type: | Near Circular; Polar; 800 km Altitude
|  | Model Under | Omni-directional Antenna on S/C; Medium Gain Antenna at E.S.
|  | Investigation: | PICOSATELLITE
|  | Model/Case No./Rev No.: | TBD/TBD/0.2
|  | Date Data Last Modified: | 2003, June 1
|  | Date W/S Formulas | 2003, June 1
Last Modified:

## Orbit Performance
Orbit Performance: |  |  |  | Jan A. King (Change to Student Subsytem Engineer) |  |  | 2003, June 1 |  | Version: 1.0
XYZ -Sat
|  |  | Blue | = User Data Entry Values |  |  | Red | = Key Results |  | NOTE: Cells Not Yet Protected
Element Reference Epoch: | 2003, 87.50000 |  | Black | = Computed Values (No Data Entry) |  |  | Blue | =Critical User Data Entry Values
Orbit Properties
Slant Range to Spacecraft vs. Elevation Angle
Parameter: | Value: | Unit:
Earth Radius: | 6378.166 | km
Height of Apogee (ha): | 805 | km
Height of Perigee (hp): | 795 | km
Semi-Major Axis (a): | 7178.166 | km
Eccentricity (e): | 0.00069656
Inclination (I): | 98.61 | degrees
Argument of Perigee (w): | 180 | degrees
R.A.A.N. (W): | 7 | degrees
Mean Anomaly (M): | 0 | degrees
Period: | 100.8736 | minutes
dw/dt: | -2.9241 | deg./day
dW/dt: | 0.98601 | deg./day
dM/dt: | Not Implemented | deg./day
Mean Orbit Altitude: | 800 | km
Mean Orbit Radius: | 7178.166 | km
Sun Synchronous Inclination: | 98.6065 | degrees
Elevation Angle (d): | 5 | degrees
Slant Range: | 2783.8793 | km.
| Frequency: |  | Wavelength: |  | Path Loss:
Uplink: | 437.45 | MHz | 0.68534 | meters | 154.1749 | dB
Path Loss = 22.0 + 20 log (S/l)
Downlink: | 437.45 | MHz | 0.68534 | meters | 154.1749 | dB
To Center of Earth
Spacecraft
Orbit Velocity
Re = 6378.136 km
h = mean height above surface
d = elevation angle
Earth Station
S = Slant Range
r = h+Re
S = Re[{r^2/Re^2 - cos^2(d)}^1/2 - sin d ]

## Downlink Budget
XYZ -Sat |  |  | Jan A. King (Change to Student Subsytem Engineer) | Date Data Last Modified:
Downlink Telemetry Budget: |  |  | Version: 1.0 | 2003, June 1
Parameter: | Value: | Units: | Comments:
Spacecraft:
Spacecraft Transmitter Power Output: | 3 | watts
In dBW: | 4.7712 | dBW
In dBm: | 34.7712 | dBm
Spacecraft Transmission Line Losses: | -1 | dB
S/C Connector, Filter or In-Line Switch Losses: | 0 | dB
Spacecraft Antenna Gain: | 2 | dBiC
Spacecraft EIRP: | 5.7712 | dBW | Spacecraft Effective Isotropic Radiated Power (EIRP) [EIRP=Pt x Ltl x Ga]
Downlink Path:
Spacecraft Antenna Pointing Loss: | -1 | dB
Antenna Polarization Loss: | -1.5 | dB
Path Loss: | -154.1749 | dB
Atmospheric Loss: | -2.2 | dB | Use Value Appropriate for Elevation Angle Selected in Orbit Performance W/S. See Ippolito.
Ionospheric Loss: | -0.2 | dB
Rain Loss: | 0 | dB
Isotropic Signal Level at Ground Station: | -153.3037 | dBW
Ground Station: | [5 empty] | Ground Station Alternative Signal Analysis Method (SNR Computation):
------- Eb/No Method ------- | [5 empty] | ---------- SNR Method ------------
Ground Station Antenna Pointing Loss: | -2 | dB |  |  |  | Ground Station Antenna Pointing Loss: | -2 | dB
Ground Station Antenna Gain: | 13.5 | dBiC |  |  |  | Ground Station Antenna Gain: | 13.5 | dBiC
Ground Station Transmission Line Losses: | -1 | dB |  |  |  | Ground Station Transmission Line Losses: | -1 | dB
Ground Station LNA Noise Temperature: | 125 | K |  |  |  | Ground Station LNA Noise Temperature: | 125 | K
Ground Station Transmission Line Temp.: | 290 | K |  |  |  | Ground Station Transmission Line Temp.: | 290 | K
Ground Station Sky Temperature: | 450 | K |  |  |  | Ground Station Sky Temperature: | 450 | K
G.S. Transmission Line Coefficient: | 0.79433 |  |  |  |  | G.S. Transmission Line Coefficient: | 0.79433
Ground Station Effective Noise Temperature: | 542.0925 | K |  |  |  | Ground Station Effective Noise Temperature: | 542.0925 | K
Ground Station Figure of Merrit (G/T): | -14.8407 | dB/K |  |  |  | Ground Station Figure of Merrit (G/T): | -14.8407 | dB/K
G.S. Signal-to-Noise Power Density (S/No): | 58.4555 | dBHz | Boltzman's Constant: | -228.6 | dBW/K/Hz | Signal Power at Ground Station LNA Input: | -142.8037 | dBW
System Desired Data Rate: | 9600 | bps |  |  |  | Ground Station Receiver Bandwidth: | 10000 | Hz | Signal Spectrum Must Pass Through Data Filter
In dBHz: | 39.8227 | dBHz |  |  |  | G.S. Receiver Noise Power (Pn = kTB) | -161.2593 | dBW
Telemetry System Eb/No: | 18.6328 | dB | Assumes Spectral Efficiency of 1.0 b.p.s./Hz of Bandwidth |  |  | Signal-to-Noise Power Ratio at G.S. Rcvr: | 18.4555 | dB
Telemetry System Required Bit Error Rate: | 1e-06 |  | Assume G3RUH FSK; No Coding; 1 dB Implementation Loss |  |  | System Desired Data Rate: | 9600 | bps
Telemetry System Required Eb/No: | 18 | dB | This Eb/No Required to meet B.E.R. |  |  |  | 39.8227 | dBHz
System Link Margin: | 0.63282 | dB |  |  |  | Telemetry System Required SNR: | 18 | dB
[6 empty] | System Link Margin: | 0.45553 | dB

## Uplink Budget
XYZ -Sat |  |  | Jan A. King (Change to Student Subsytem Engineer) | Date Data Last Modified:
Uplink Command Budget: |  |  | Version: 1.0 | 2003, June 1
Parameter: | Value: | Units: | Comments:
Ground Station:
Transmitter Power Output: | 100 | watts
In dBW: | 20 | dBW
In dBm: | 50 | dBm
Transmission Line Losses: | -3 | dB
Connector, Filter or In-Line Switch Losses: | -1 | dB
Antenna Gain: | 13.5 | dBiC
Ground Station EIRP: | 29.5 | dBW | Ground Station Effective Isotropic Radiated Power (EIRP) [EIRP=Pt x Ltl x Ga]
Uplink Path:
Ground Station Antenna Pointing Loss: | -1 | dB
Antenna Polarization Losses: | -4 | dB
Path Loss: | -154.1749 | dB
Atmospheric Losses: | -3 | dB | Use Value Appropriate for Elevation Angle Selected in Orbit Performance W/S. See Ippolito.
Ionospheric Losses: | -1 | dB
Rain Losses: | 0 | dB
Isotropic Signal Level at Ground Station: | -133.6749 | dBW
Spacecraft: | [5 empty] | Spacecraft Alternative Signal Analysis Method (SNR Computation): |  |  |  | NOTE: More Realistic for Command Link
------- Eb/No Method ------- | [5 empty] | ---------- SNR Method ------------
Spacecraft Antenna Pointing Loss: | 0 | dB |  |  |  | Spacecraft Antenna Pointing Loss: | 0 | dB
Spacecraft Antenna Gain: | 2 | dBiC |  |  |  | Spacecraft Antenna Gain: | 2 | dBiC
Spacecraft Transmission Line Losses: | -1 | dB |  |  |  | Spacecraft Transmission Line Losses: | -1 | dB
Spacecraft LNA Noise Temperature: | 500 | K |  |  |  | Spacecraft LNA Noise Temperature: | 500 | K
Spacecraft Transmission Line Temp.: | 270 | K |  |  |  | Spacecraft Transmission Line Temp.: | 270 | K
Spacecraft Sky Temperature: | 290 | K |  |  |  | Spacecraft Sky Temperature: | 290 | K
S/C Transmission Line Coefficient: | 0.79433 |  |  |  |  | S/C Transmission Line Coefficient: | 0.79433
Spacecraft Effective Noise Temperature: | 785.8866 | K |  |  |  | Spacecraft Effective Noise Temperature: | 785.8866 | K
Spacecraft Figure of Merrit (G/T): | -27.9536 | dB/K |  |  |  | Spacecraft Figure of Merrit (G/T): | -27.9536 | dB/K
S/C Signal-to-Noise Power Density (S/No): | 66.9715 | dBHz | Boltzman's Constant: | -228.6 | dBW/K/Hz | Signal Power at Spacecraft LNA Input: | -132.6749 | dBW
System Desired Data Rate: | 9600 | bps |  |  |  | Spacecraft Receiver Bandwidth: | 15000 | Hz | Signal Spectrum Must Pass Through Data Filter.
In dBHz: | 39.8227 | dBHz |  |  |  | G.S. Receiver Noise Power (Pn = kTB) | -157.8855 | dBW | Excess Filter Bandwidth Accounts for Doppler Uncertainty
Telemetry System Eb/No: | 27.1487 | dB | Assumes Spectral Efficiency of 1.0 b.p.s./Hz of Bandwidth |  |  | Signal-to-Noise Power Ratio at S/C Rcvr: | 25.2105 | dB
Telemetry System Required Bit Error Rate: | 1e-06 |  | Assume Non-Coherent FSK; No Coding; 1 dB Implementation Loss |  |  | System Desired Data Rate: | 9600 | bps
Telemetry System Required Eb/No: | 17 | dB | This Eb/No Required to meet B.E.R. |  |  |  | 39.8227 | dBHz
System Link Margin: | 10.1487 | dB |  |  |  | Telemetry System Required SNR: | 17 | dB
[6 empty] | System Link Margin: | 8.2105 | dB

## Orbit Shape Data
Earth and Orbit Shape for Figure in Orbit Performance W/S [NOTE: DO NOT MODIFY]
| Y | X | R | Y1 | X1 | R1
| 3.5199 | -1.9 | 16 | 3.5746 | -1.9 | 16.2
| 3.5465 | -1.85 | 16 | 3.6 | -1.85 | 16.2
| 3.5721 | -1.8 | 16 | 3.6246 | -1.8 | 16.2
| 3.5969 | -1.75 | 16 | 3.6483 | -1.75 | 16.2
| 3.6208 | -1.7 | 16 | 3.6712 | -1.7 | 16.2
| 3.6438 | -1.65 | 16 | 3.6932 | -1.65 | 16.2
| 3.6661 | -1.6 | 16 | 3.7145 | -1.6 | 16.2
| 3.6875 | -1.55 | 16 | 3.735 | -1.55 | 16.2
| 3.7081 | -1.5 | 16 | 3.7547 | -1.5 | 16.2
| 3.7279 | -1.45 | 16 | 3.7736 | -1.45 | 16.2
| 3.747 | -1.4 | 16 | 3.7918 | -1.4 | 16.2
| 3.7653 | -1.35 | 16 | 3.8092 | -1.35 | 16.2
| 3.7829 | -1.3 | 16 | 3.8259 | -1.3 | 16.2
| 3.7997 | -1.25 | 16 | 3.8419 | -1.25 | 16.2
| 3.8158 | -1.2 | 16 | 3.8571 | -1.2 | 16.2
| 3.8311 | -1.15 | 16 | 3.8717 | -1.15 | 16.2
| 3.8458 | -1.1 | 16 | 3.8856 | -1.1 | 16.2
| 3.8597 | -1.05 | 16 | 3.8987 | -1.05 | 16.2
| 3.873 | -1 | 16 | 3.9112 | -1 | 16.2
| 3.8856 | -0.95 | 16 | 3.923 | -0.95 | 16.2
| 3.8974 | -0.9 | 16 | 3.9341 | -0.9 | 16.2
| 3.9086 | -0.85 | 16 | 3.9446 | -0.85 | 16.2
| 3.9192 | -0.8 | 16 | 3.9544 | -0.8 | 16.2
| 3.9291 | -0.75 | 16 | 3.9636 | -0.75 | 16.2
| 3.9383 | -0.7 | 16 | 3.9721 | -0.7 | 16.2
| 3.9468 | -0.65 | 16 | 3.9799 | -0.65 | 16.2
| 3.9547 | -0.6 | 16 | 3.9872 | -0.6 | 16.2
| 3.962 | -0.55 | 16 | 3.9937 | -0.55 | 16.2
| 3.9686 | -0.5 | 16 | 3.9997 | -0.5 | 16.2
| 3.9746 | -0.45 | 16 | 4.005 | -0.45 | 16.2
| 3.9799 | -0.4 | 16 | 4.0097 | -0.4 | 16.2
| 3.9847 | -0.35 | 16 | 4.0137 | -0.35 | 16.2
| 3.9887 | -0.3 | 16 | 4.0172 | -0.3 | 16.2
| 3.9922 | -0.25 | 16 | 4.02 | -0.25 | 16.2
| 3.995 | -0.2 | 16 | 4.0221 | -0.2 | 16.2
| 3.9972 | -0.15 | 16 | 4.0237 | -0.15 | 16.2
| 3.9987 | -0.1 | 16 | 4.0246 | -0.1 | 16.2
| 3.9997 | -0.05 | 16 | 4.0249 | -0.05 | 16.2
| 4 | 0 | 16 | 4.0249 | 0 | 16.2
| 3.9997 | 0.05 | 16 | 4.0246 | 0.05 | 16.2
| 3.9987 | 0.1 | 16 | 4.0237 | 0.1 | 16.2
| 3.9972 | 0.15 | 16 | 4.0221 | 0.15 | 16.2
| 3.995 | 0.2 | 16 | 4.02 | 0.2 | 16.2
| 3.9922 | 0.25 | 16 | 4.0172 | 0.25 | 16.2
| 3.9887 | 0.3 | 16 | 4.0137 | 0.3 | 16.2
| 3.9847 | 0.35 | 16 | 4.0097 | 0.35 | 16.2
| 3.9799 | 0.4 | 16 | 4.005 | 0.4 | 16.2
| 3.9746 | 0.45 | 16 | 3.9997 | 0.45 | 16.2
| 3.9686 | 0.5 | 16 | 3.9937 | 0.5 | 16.2
| 3.962 | 0.55 | 16 | 3.9872 | 0.55 | 16.2
| 3.9547 | 0.6 | 16 | 3.9799 | 0.6 | 16.2
| 3.9468 | 0.65 | 16 | 3.9721 | 0.65 | 16.2
| 3.9383 | 0.7 | 16 | 3.9636 | 0.7 | 16.2
| 3.9291 | 0.75 | 16 | 3.9544 | 0.75 | 16.2
| 3.9192 | 0.8 | 16 | 3.9446 | 0.8 | 16.2
| 3.9086 | 0.85 | 16 | 3.9341 | 0.85 | 16.2
| 3.8974 | 0.9 | 16 | 3.923 | 0.9 | 16.2
| 3.8856 | 0.95 | 16 | 3.9112 | 0.95 | 16.2
| 3.873 | 1 | 16 | 3.8987 | 1 | 16.2
| 3.8597 | 1.05 | 16 | 3.8856 | 1.05 | 16.2
| 3.8458 | 1.1 | 16 | 3.8717 | 1.1 | 16.2
| 3.8311 | 1.15 | 16 | 3.8571 | 1.15 | 16.2
| 3.8158 | 1.2 | 16 | 3.8419 | 1.2 | 16.2
| 3.7997 | 1.25 | 16 | 3.8259 | 1.25 | 16.2
| 3.7829 | 1.3 | 16 | 3.8092 | 1.3 | 16.2
| 3.7653 | 1.35 | 16 | 3.7918 | 1.35 | 16.2
| 3.747 | 1.4 | 16 | 3.7736 | 1.4 | 16.2
| 3.7279 | 1.45 | 16 | 3.7547 | 1.45 | 16.2
| 3.7081 | 1.5 | 16 | 3.735 | 1.5 | 16.2
| 3.6875 | 1.55 | 16 | 3.7145 | 1.55 | 16.2
| 3.6661 | 1.6 | 16 | 3.6932 | 1.6 | 16.2
| 3.6438 | 1.65 | 16 | 3.6712 | 1.65 | 16.2
| 3.6208 | 1.7 | 16 | 3.6483 | 1.7 | 16.2
| 3.5969 | 1.75 | 16 | 3.6246 | 1.75 | 16.2
| 3.5721 | 1.8 | 16 | 3.6 | 1.8 | 16.2
| 3.5465 | 1.85 | 16 | 3.5746 | 1.85 | 16.2
| 3.5199 | 1.9 | 16 | 3.5482 | 1.9 | 16.2