## Title Page
AMSAT GTO SPACECRAFT - Link Modeling System |  |  | Version 2.10
Developed by: Jan A. King W3GEY; Assistance from: Phil Karn KA9Q
| Operator: | Jan A. King
| Operator Call Sign: | W3GEY
| Orbit Type: | GTO; 500 km perigee
| Model Under Investigation: | NADIR-Pointed Spinner; Standard User; 18 dBi S/C Antenna Gain
| Model/Case No./Rev No.: | NPS/SU/18dB-01, Rev: New
| Date Data Last Modified: | 2001, October 6
| Date Worksheets Last Mod.: | 2001, October 6

## Orbit Performance
AMSAT GTO SPACECRAFT - Link Modeling System | [5 empty] | Version 2.10
Orbit Communications Performance
S/C Spinning and NADIR-Pointing at Apogee
Parameter: | Value: | Unit:
Earth Radius: | 6378.166 | km
Height of Apogee: | 35786 | km
Height of Perigee: | 500 | km
Semi-Major Axis (a): | 24521.166 | km
Eccentricity (e): | 0.7195
Inclination (I): | 7 | degrees
Argument of Perigee (w): | 180 | degrees
R.A.A.N. (W): | 0 | degrees
Mean Anomaly (M): | 0 | degrees
Period: | 636.8969 | minutes
dw/dt: | 0.75425 | deg./day
dW/dt: | -0.38139 | deg./day
CASE NO. SELECTED: | 13 | 35786 | km Altitude
CASE: | R(km): | M(deg.): | altitude (km): | S/C off-point angle: |  | S/C rcvr. ant. temp.(K)
1 | 6878.166 | 0 | 500 | 180 | deg. | 15
2 | 6977.6524 | 15 | 599.4864 | 165 | deg. | 15
3 | 7286.6542 | 30 | 908.4882 | 150 | deg. | 15 |  | RESULTS (from Link Budget W.S.):
4 | 7838.8753 | 45 | 1460.7093 | 135 | deg. | 15 | EARTH ANGULAR DIAMETER: |  | 17.4011 | deg.
5 | 8697.9287 | 60 | 2319.7627 | 120 | deg. | 15 | WORST CASE SQUINT ANGLE: |  | 8.7005 | deg.
6 | 9970.3318 | 75 | 3592.1658 | 105 | deg. | 15 | RX ANTENNA POINTING LOSS: |  | 2.3341 | dB
7 | 11827.0122 | 90 | 5448.8462 | 90 | deg. | 15 | TX ANTENNA POINTING LOSS: |  | 2.378 | dB
8 | 14533.4363 | 105 | 8155.2703 | 75 | deg. | 15 | GROUND RCVR S/(No+Io): |  | 60.8203 | dB-Hz
9 | 18472.503 | 120 | 12094.337 | 60 | deg. | 15 | SUPPORTED DATA RATE: |  | 605379.6682 | bps
10 | 24076.0257 | 135 | 17697.8597 | 45 | deg. | 24 | SUPPORTED USERS: |  | 46.5677 | Users
11 | 31380.2098 | 150 | 25002.0438 | 30 | deg. | 36
12 | 38775.1137 | 165 | 32396.9477 | 15 | deg. | 80
13 | 42164.166 | 180 | 35786 | 1e-05 | deg. | 150
14 | 41756.5848 | 175 | 35378.4188 | 5 | deg. | 140 |  | User Defined Case:
3) If CASE No. 14 is Selected, Choose Mean Anomaly
Value and S/C Rcvr Antenna Temp. and Enter Here.
2) Choose Case No. and Enter Here.
Proceed to "Link Budget" Worksheet.
1) To Change Orbit Keplarians
Modify ONLY Blue Values Above.
a
b
g
g/2
a = S/C Off-Point Angle
b = (180-M) deg.= Angle from S/C to Apogee
g = Earth Diameter as seen from S/C
a + g/2 = Worst Case Squint Angle
S/C Spin Vector
a = b
Case 13
Case 12
Case 11
Case 10
Case 7
Case 4
Case 1
perigee
apogee

## Link Budget
AMSAT GTO SPACECRAFT
Spreadsheet for Computing Link Budgets with a Bent-Pipe Satellite Transponder
2001, October 6
Original: Phil Karn, KA9Q | Blue | = User Data Entry Values |  |  | Red | = Key Results
Additions: Jan A. King, W3GEY | Black | = Computed Values (No Data Entry) |  |  | NOTE: Cells Not Yet Protected
Version 2.10
Parameter: | Value: | Unit: | Comment(s):
Orbit values:
earth radius | 6378.166 | km
current spacecraft altitude | 35786 | km | inserted from Orbit Performance W.S.
max. slant range (ground station-to-spacecraft) | 41678.9622 | km | max. slant range value
earth angular diameter as seen at spacecraft | 17.4011 | deg.
User Input Values:
Uplink path:
uplink frequency | 1260 | MHz | uplink wavelength | m | 0.23793
ground transmit power | 50 | W
ground station line losses + misc. losses | 0.5 | dB
ground transmitter HPA Intermod. Ratio (IMR) | 11 | dB | slightly backed-off HPA
ground transmit antenna diameter | 0.75 | m
ground transmit antenna aperture efficiency | 65%
ground transmit antenna pointing error | 1.5 | deg.
uplink polarization loss | 0.25 | dB
uplink atmospheric+ionospheric losses | 1.1 | dB | At 10 deg. min. elevation angle
Spacecraft:
spacecraft off-point angle from the center of the earth | 1e-05 | deg. | inserted from Orbit Performance W.S.
spacecraft receive antenna diameter | 0.85 | m
spacecraft receive antenna aperture efficiency | 55%
spacecraft receive line losses + misc. losses | 1 | dB
spacecraft receive antenna effective noise temperature | 150 | K | inserted from Orbit Performance W.S.
spacecraft effective line loss temperature | 275 | K | estimated S/C mean temp.
spacecraft self-generated excess noise | 100 | K | S/C generated noise in S/C receiver
spacecraft LNA temperature | 75 | K
spacecraft power out | 50 | W
spacecraft transmit line + misc. losses | 0.75 | dB
spacecraft transponder intermodulation ratio (IMR) | 11 | dB | slightly backed-off HPA
spacecraft transponder DC/RF Efficiency | 0.4
spacecraft transponder bandwidth | 2000000 | Hz
downlink frequency | 2401 | MHz | downlink wavelength | m | 0.12486
spacecraft transmit antenna diameter | 0.45 | m
spacecraft tranmsit antenna aperture efficiency | 55%
Downlink path:
downlink polarizaton loss | 0.25 | dB
downlink atmospheric+ionospheric losses | 1.2 | dB
ground receive antenna diameter | 0.75 | m
ground receive antenna aperture efficiency | 65%
ground receive antenna pointing error | 1.5 | deg.
ground receive line + misc. losses | 0.5 | dB
ground receive antenna noise temperature (sky temp) | 35 | K
ground receive equipment temperature | 290 | K
ground receive system LNA noise temp | 85 | K
required digital Eb/No or analog SNR | 3 | dB | to achieve 10E-6 b.e.r. w coding
per user digital data rate or analog bandwidth | 13000 | bps or Hz | 1.0 bps/Hz = peak rate-to-B.W.
Computed Values:
Uplink path:
ground transmit power | 16.9897 | dBW
ground transmit antenna gain | 18.0444 | dBi
ground transmit antenna beamwidth (-3dB) | 22.2222 | deg.
ground transmit antenna pointing loss | 0.051183 | dB | Based on Sin X/ X Roll-Off of Beam |  | 10.7676 | Intermediate Result (Ignore)
ground transmit EIRP | 34.5341 | dBW
uplink path loss | 186.8535 | dB
Spacecraft:
spacecraft receive antenna gain | 18.406 | dBi
spacecraft receive antenna beamwidth (-3dB) | 19.6078 | deg.
spacecraft worst case squint angle to ground station | 8.7005 | deg.
spacecraft receive antenna pointing loss | 2.3341 | dB | Based on Sin X/ X Roll-Off of Beam |  | 70.7834 | Intermediate Result (Ignore)
spacecraft transmission line coefficient | 0.79433
spacecraft receive system noise temperature | 350.709 | K
spacecraft receive signal power | -138.6488 | dBW
spacecraft receive noise density | -203.1517 | dBW/Hz
spacecraft receive I/M power density from Gnd. Stn. | -212.6591 | dBW/Hz
spacecraft receive (No+Io) | -202.6906 | dBW/Hz
spacecraft receive S/(No+Io) | 64.0418 | dB-Hz
spacecraft transponder gain | 153.1134 | dB
spacecraft transmit repeated noise density | -49.5772 | dBW/Hz
spacecraft transmit S/(N+I) at xpdr output | 1.0315 | dB | In full transponder bandwidth
noise power loss | 2.857 | dB
spacecraft transponded signal power | 25.898 | Watts
spacecraft transponded uplink total noise power | 20.4226 | Watts
spacecraft transponded intermodulation power | 3.6794 | Watts
spacecraft transponder required DC input power | 125 | Watts
spacecraft tranmsit antenna gain | 18.4823 | dBi
spacecraft transmit antenna beamwidth | 19.4363 | deg.
spacecraft transmit antenna pointing loss | 2.378 | dB | Based on Sin X/ X Roll-Off of Beam |  | 71.4079 | Intermediate Result (Ignore)
spacecraft transmit signal EIRP | 29.4869 | dBW
spacecraft transmit noise EIRP density | -33.0855 | dBW/Hz
Downlink path:
downlink path loss | 192.454 | dB
ground receive antenna gain | 23.6448 | dBi
ground receive antenna beamwidth (-3dB) | 11.6618 | deg.
ground receive antenna pointing loss | 0.18645 | dB | Based on Sin X/ X Roll-Off of Beam |  | 20.5183 | Intermediate Result (Ignore)
ground receive signal power | -140.2587 | dBW
ground receive system transmission line coefficient | 0.89125
ground receive system noise temperature | 147.731 | K
ground receive repeated noise power density | -202.3947 | dBW/Hz | equivalent temp | K | 417.4981
ground receive thermal noise density | -206.9065 | dBW/Hz | equivalent temp | K | 147.731
ground receive total noise density (No+Io) | -201.079 | dBW/Hz | equivalent temp | K | 565.2291
ground receive S/(No+Io) | 60.8203 | dB-Hz
ground receive noise power | -138.0687 | dBW | In Full Xpdr Bandwidth
ground receive S/N | -2.19 | dB | In Full Xpdr Bandwidth
supported data rate | 605379.6682 | bps
ground receive S/N in data rate bandwidth | 3 | dB | held constant
ground receiver aggregate code rate | 0.4 |  | block + convolutional coding
symbol rate | 1513449.1706 | sps
number of supported users | 46.5677 |  | with no protocol overhead
single-user margin | 16.6808 | dB
loss relative to regeneration | 8.6846 | dB
Note on A38: This must be wide enough to pass the encoded and modulated signal.The bandwidth does not affect the receiver No, but it does affect the amount of transponder power spent on repeating uplink noise.
Note on A72: Signal to noise-power-spectral-density ratio. I.e., the SNR in a 1Hz bandwidth
Note on A74: Since the transponder hard-limits, the gain automatically varies to make the repeated signal plus repeated noise equal to the transponder power
Note on A77: The decrease in transponder gain due to the power wasted in repeating uplink noise
Note on A95: the noise power received due to uplink noise repeated by the transponder
Note on A96: The received noise power excluding noise repeated by the transponder
Note on A97: The sum of the ground system noise plus the repeated uplink noise
Note on A98: Signal to noise-power-spectral-density ratio. I.e., the SNR in a 1Hz bandwidth
Note on A107: the link margin if the data rate were slowed to support only a single user
Note on A109: The loss in S/No (and capacity) relative to a regenerating transponder that puts full power into the signal without repeating uplink noise.

## Noise Summary
AMSAT GTO SPACECRAFT - SYSTEM NOISE SUMMARY
UPLINK NOISE & INTERFERENCE SOURCES: | Value: | Unit:
spacecraft receive thermal noise density | -203.1517 | dBW/Hz | 4.8398e-21
spacecraft receive I/M power density from Gnd. Stn. | -212.6591 | dBW/Hz | 5.4211e-22
spacecraft receive (No+Io) | -202.6906 | dBW/Hz | 5.3819e-21
spacecraft transmit, transponded uplink noise EIRP | -38.7432 | dBW
spacecraft transmit, HPA intermodulation EIRP | -46.1866 | dBW
DOWNLINK NOISE & INTERFERENCE SOURCES: | Value: | Unit:
ground receive repeated uplink noise density | -208.0524 | dBW/Hz | 1.5659e-21
ground receive spacecraft I/M noise density | -215.4958 | dBW/Hz | 2.8211e-22
ground receive thermal noise density | -206.9065 | dBW/Hz | 2.0387e-21
ground receive total noise density (No+Io) | -204.1042 | dBW/Hz | 3.8867e-21
64.0418
60.8203
1.0315
-2.19
LNA
HPA
Transponder
Converters &
IF Amplifiers
S/C Transponder
@ S/C Rcvr
@ User Rcvr
@ S/C Rcvr
@ User Rcvr

## System Link Summary
AMSAT GTO SPACECRAFT
LINK BUDGET
SYSTEM LINK SUMMARY
Version 2.10
[13 empty] | 0.75 | =Loss(dB)
[10 empty] | I/F Filter B.W.= | 2000 | kHz
[7 empty] | 1 | =Loss(dB) |  | Gain = | 153.1134 | dB |  |  |  | 0.5 | =Loss(dB)
|  |  |  | 0.5 | =Loss (dB)
[20 empty] | 605379.6682 | =Supported Data Rate (bps)
| 13000 | bps | [17 empty] | 46.5677 | =Supported Users @ |  | 13000 | bps Each
| Voice or Data | [18 empty] | 3 | =User Eb/No (dB) at Full Supported Data Rate
[20 empty] | Spacecraft Current Altitude: |  |  | 35786 | km
[20 empty] | Orbit Case Currently Selected: |  |  | 13
[10 empty] | HPA Sig. Power = | 25.898 | Watts
[5 empty] | 18.0444 | = Gain (dBi) | 18.406 | = Gain (dBi) | [6 empty] | 23.6448 | =Gain(dBi) |  |  |  | Uplink Frequency: |  | 1260 | MHz
[20 empty] | Downlink Frequency: |  | 2401 | MHz
|  |  | HPA Power = | 50 | Watts |  |  | 350.709 | K=System Noise Temp. |  |  | 18.4823 | =Gain (dBi) |  |  | 147.731 | K=System Noise Temp.
[5 empty] | 34.5341 | = EIRP (dBW) | -8.0435 | dB/K=G/T |  |  | 29.4869 | = Signal EIRP (dBW) |  |  |  | 1.4501 | dB/K=G/T
[8 empty] | S/(No+Io)= | 64.0418 | dB-Hz |  | S/(N+I) = | 1.0315 | dB |  | S/(No+Io)= | 60.8203 | dB-Hz | S/(N+I) = | -2.19 | dB
[12 empty] | In Xpdr B.W.= | 2000 | kHz |  |  |  |  | In Xpdr B.W.= | 2000 | kHz
[9 empty] | Xpdr RF Power Output = |  | 50 | Watts
[9 empty] | Xpdr DC Power Input = |  | 125 | Watts
[9 empty] | Xpdr Therm. Dissipation = |  | 75 | Watts
UPLINK
DOWNLINK
User
Xmit
Terminal
HPA
LNA
HPA
Transponder
Converters &
IF Amplifiers
LNA
User
Rcvr
Terminal
User Terminal
Spacecraft
User Terminal
TDMA RESULTS

## Beam Roll-Off Tool
Antenna Beam Roll-Off Tool
Sidelobe Positions Based on Sin X/ X Formulation | [7 empty] | J. A. King | 2001-08-13
Frequency: | 1.26 | GHz |  | Peak Gain: | 18.3994 | dBi
Antenna Dia.: | 0.85 | Meters
Aperture Efficiency: | 55 | % |  | P/2 Beamwidth: | 19.6078 | Degrees | =2q (@ -3dB Roll-off) |  |  | 9.8039
[5 empty] | Pwr (q) w.r.t. Peak Gain: |  |  | q (degrees):
| 0.0001 | 0.00030462 | 304.6174 | 1 | 0 | dB |  | 1.2292e-05 | Main Lobe
| 0.1 | 0.00030462 | 304.6171 | 1 | 0 | dB |  | 0.012292
| 3.5 | 0.00030424 | 304.2387 | 0.99876 | -0.0054024 | dB |  | 0.43021
| 10 | 0.00030154 | 301.5369 | 0.98989 | -0.044142 | dB |  | 1.2292
| 25 | 0.00028577 | 285.7699 | 0.93813 | -0.27738 | dB |  | 3.0729
| 30 | 0.00027778 | 277.7778 | 0.91189 | -0.40057 | dB |  | 3.6875
| 40 | 0.00025823 | 258.2349 | 0.84774 | -0.7174 | dB |  | 4.9167
| 47 | 0.00024214 | 242.1359 | 0.79489 | -0.99695 | dB |  | 5.7771
| 56.5 | 0.00021783 | 217.8293 | 0.71509 | -1.4564 | dB |  | 6.9449
| 60 | 0.00020833 | 208.3333 | 0.68392 | -1.65 | dB |  | 7.3751
| 70 | 0.00018021 | 180.2086 | 0.59159 | -2.2798 | dB |  | 8.6042
| 79.76 | 0.00015222 | 152.224 | 0.49972 | -3.0127 | dB |  | 9.8039 | (Half Power B.W.)/2
| 80 | 0.00015154 | 151.5385 | 0.49747 | -3.0323 | dB |  | 9.8334
| 90.8 | 0.00012127 | 121.2673 | 0.3981 | -4.0001 | dB |  | 11.1609
| 100 | 9.6985e-05 | 96.9846 | 0.31838 | -4.9705 | dB |  | 12.2918
| 110 | 7.2977e-05 | 72.977 | 0.23957 | -6.2057 | dB |  | 13.521
| 120 | 5.2083e-05 | 52.0833 | 0.17098 | -7.6706 | dB |  | 14.7501
| 130 | 3.4723e-05 | 34.7233 | 0.11399 | -9.4313 | dB |  | 15.9793
| 140 | 2.108e-05 | 21.0804 | 0.069203 | -11.5988 | dB |  | 17.2085
| 150 | 1.1111e-05 | 11.1111 | 0.036476 | -14.38 | dB |  | 18.4377
| 160 | 4.5694e-06 | 4.5694 | 0.015001 | -18.2389 | dB |  | 19.6668
| 170 | 1.0434e-06 | 1.0434 | 0.0034252 | -24.6531 | dB |  | 20.896
| 180 | 4.6289e-37 | 4.6289e-31 | 1.5196e-33 | -328.1828 | dB |  | 22.1252 | First Null
| 190 | 8.3528e-07 | 0.83528 | 0.0027421 | -25.6192 | dB |  | 23.3544
| 200 | 2.9244e-06 | 2.9244 | 0.0096004 | -20.1771 | dB |  | 24.5836
| 210 | 5.6689e-06 | 5.6689 | 0.01861 | -17.3025 | dB |  | 25.8127
| 220 | 8.5367e-06 | 8.5367 | 0.028024 | -15.5247 | dB |  | 27.0419
| 230 | 1.1093e-05 | 11.0931 | 0.036416 | -14.387 | dB |  | 28.2711
| 240 | 1.3021e-05 | 13.0208 | 0.042745 | -13.6912 | dB |  | 29.5003
| 250 | 1.4128e-05 | 14.1284 | 0.046381 | -13.3366 | dB |  | 30.7294 | First Sidelobe
| 260 | 1.4347e-05 | 14.3468 | 0.047098 | -13.27 | dB |  | 31.9586
| 270 | 1.3717e-05 | 13.7174 | 0.045032 | -13.4648 | dB |  | 33.1878
| 280 | 1.237e-05 | 12.3705 | 0.04061 | -13.9137 | dB |  | 34.417
| 290 | 1.05e-05 | 10.4997 | 0.034468 | -14.6258 | dB |  | 35.6462
| 300 | 8.3333e-06 | 8.3333 | 0.027357 | -15.6294 | dB |  | 36.8753
| 310 | 6.1064e-06 | 6.1064 | 0.020046 | -16.9797 | dB |  | 38.1045
| 320 | 4.0349e-06 | 4.0349 | 0.013246 | -18.7792 | dB |  | 39.3337
| 330 | 2.2957e-06 | 2.2957 | 0.0075363 | -21.2284 | dB |  | 40.5629
| 340 | 1.0119e-06 | 1.0119 | 0.0033219 | -24.7861 | dB |  | 41.792
| 350 | 2.4615e-07 | 0.24615 | 0.00080807 | -30.9255 | dB |  | 43.0212
| 360 | 4.6289e-37 | 4.6289e-31 | 1.5196e-33 | -328.1828 | dB |  | 44.2504 | 2nd Null
| 370 | 2.2026e-07 | 0.22026 | 0.00072307 | -31.4082 |  |  | 45.4796
| 380 | 8.101e-07 | 0.8101 | 0.0026594 | -25.7522 |  |  | 46.7088
| 390 | 1.6437e-06 | 1.6437 | 0.0053958 | -22.6794 |  |  | 47.9379
| 400 | 2.5823e-06 | 2.5823 | 0.0084774 | -20.7174 |  |  | 49.1671
| 410 | 3.4909e-06 | 3.4909 | 0.01146 | -19.4081 |  |  | 50.3963
| 420 | 4.2517e-06 | 4.2517 | 0.013958 | -18.5519 |  |  | 51.6255
| 430 | 4.7757e-06 | 4.7757 | 0.015678 | -18.0472 |  |  | 52.8546
| 440 | 5.0095e-06 | 5.0095 | 0.016445 | -17.8396 |  |  | 54.0838 | 2nd Sidelobe
| 450 | 4.9383e-06 | 4.9383 | 0.016211 | -17.9018 |  |  | 55.313
| 460 | 4.5834e-06 | 4.5834 | 0.015046 | -18.2257 |  |  | 56.5422
| 470 | 3.9974e-06 | 3.9974 | 0.013123 | -18.8198 |  |  | 57.7714
| 480 | 3.2552e-06 | 3.2552 | 0.010686 | -19.7118 |  |  | 59.0005
| 490 | 2.4441e-06 | 2.4441 | 0.0080234 | -20.9564 |  |  | 60.2297
| 500 | 1.6527e-06 | 1.6527 | 0.0054255 | -22.6556 |  |  | 61.4589
| 510 | 9.6117e-07 | 0.96117 | 0.0031553 | -25.0096 |  |  | 62.6881
| 520 | 4.3261e-07 | 0.43261 | 0.0014202 | -28.4766 |  |  | 63.9172
| 530 | 1.0735e-07 | 0.10735 | 0.0003524 | -34.5297 |  |  | 65.1464
| 540 | 4.6289e-37 | 4.6289e-31 | 1.5196e-33 | -328.1828 |  |  | 66.3756 | 3rd Null
| 550 | 9.9682e-08 | 0.099682 | 0.00032724 | -34.8514 |  |  | 67.6048
| 560 | 3.7302e-07 | 0.37302 | 0.0012245 | -29.1203 |  |  | 68.834
| 570 | 7.6947e-07 | 0.76947 | 0.002526 | -25.9756 |  |  | 70.0631
| 580 | 1.2282e-06 | 1.2282 | 0.004032 | -23.9448 |  |  | 71.2923
| 590 | 1.6858e-06 | 1.6858 | 0.0055341 | -22.5695 |  |  | 72.5215
| 600 | 2.0833e-06 | 2.0833 | 0.0068392 | -21.65 |  |  | 73.7507
| 610 | 2.3731e-06 | 2.3731 | 0.0077904 | -21.0844 |  |  | 74.9798
| 620 | 2.523e-06 | 2.523 | 0.0082826 | -20.8184 |  |  | 76.209 | 3rd Sidelobe
| 630 | 2.5195e-06 | 2.5195 | 0.0082711 | -20.8244 |  |  | 77.4382
| 640 | 2.3678e-06 | 2.3678 | 0.007773 | -21.0941 |  |  | 78.6674
| 650 | 2.09e-06 | 2.09 | 0.006861 | -21.6361 |  |  | 79.8966
| 670 | 1.3072e-06 | 1.3072 | 0.0042914 | -23.674 |  |  | 82.3549
| 680 | 8.9355e-07 | 0.89355 | 0.0029333 | -25.3264 |  |  | 83.5841
| 690 | 5.251e-07 | 0.5251 | 0.0017238 | -27.6351 |  |  | 84.8133
| 700 | 2.3873e-07 | 0.23873 | 0.0007837 | -31.0585 |  |  | 86.0424
| 710 | 5.9817e-08 | 0.059817 | 0.00019637 | -37.0693 |  |  | 87.2716
| 720 | 4.6289e-37 | 4.6289e-31 | 1.5196e-33 | -328.1828 |  |  | 88.5008 | 4th Null
| 730 | 5.6584e-08 | 0.056584 | 0.00018575 | -37.3106 |  |  | 89.73
| 740 | 2.1362e-07 | 0.21362 | 0.00070127 | -31.5411 |  |  | 90.9592
| 750 | 4.4444e-07 | 0.44444 | 0.001459 | -28.3594 |  |  | 92.1883
| 760 | 7.1533e-07 | 0.71533 | 0.0023483 | -26.2925 |  |  | 93.4175
| 770 | 9.8975e-07 | 0.98975 | 0.0032492 | -24.8823 |  |  | 94.6467
| 780 | 1.2327e-06 | 1.2327 | 0.0040469 | -23.9288 |  |  | 95.8759
| 790 | 1.4149e-06 | 1.4149 | 0.0046448 | -23.3304 |  |  | 97.105
| 800 | 1.5154e-06 | 1.5154 | 0.0049747 | -23.0323 |  |  | 98.3342
| 810 | 1.5242e-06 | 1.5242 | 0.0050035 | -23.0072 |  |  | 99.5634 | 4th Sidelobe
| 820 | 1.4424e-06 | 1.4424 | 0.004735 | -23.2468 |  |  | 100.7926
| 830 | 1.2818e-06 | 1.2818 | 0.0042079 | -23.7594 |  |  | 102.0218
| 840 | 1.0629e-06 | 1.0629 | 0.0034894 | -24.5725 |  |  | 103.2509