## Display Page
AO-40 Groundstation Evaluation Tool - Gene Marcus w3pm gm4yre
|  | RX System NF FT(dB) | 1.0215
|  | RX Sys Temp TR (0K) | 76.9014
|  | Eff Sys Temp Te (0K) | 126.9014
|  | MDS (dBm) | -145.7625
|  | MDS (uV RMS) | 0.014795
|  | RX Noise Pwr Pn(dBm) | -143.5871
|  | Path Loss (dB) | 193.9872
|  | Beacon S/N (dB) | 20.0999
|  | G/T | 1.2489
|  | Transponder: | S2
Downlink
| coax |  |  | amp/conv |  | coax |  | amp/conv |  | coax |  | receiver
loss (dB) | 0.2 |  | NF(dB) | 0.7 | loss (dB) | 1 | NF(dB) | 2.5 | loss (dB) | 6 | NF(dB) | 12
|  |  | Gain (dB) | 15 |  |  | Gain (dB) | 30 |  |  | Bandwidth (Hz) | 2500
Ant Gain (dBi) | 22 | c | (Enter: C=RHcircular, L=linear)
Sky N.Temp (0K) | 8 |  |  |  |  | Sat. Range (KM) | 50000 |  |  |  | Sat. Ant. Off-point Angle (deg) | 0
Ant N.Temp (0K) | 42 |  |  |  |  | Frequency (MHz) | 2401 |  |  |  | "squint"
|  | Transponder: | U
|  | Uplink |  |  |  |  | Xmitter Power (watts) | 5 |  |  | EIRP (watts) | 50
25
[7 empty] | Coax loss (dB) | 2 |  |  | EIRP (dBm) | 46.9897
[7 empty] | Ant Gain (dBi) | 12 |  |  | Path Loss (dB) | 179.1492
TRANS- |  |  | COAX |  |  |  | (Enter: C=RHcircular, L=linear) | C |  |  | Uplink S/N (dB) | 6.0725
trans-
MITTER |  | FEEDLINE |  |  |  |  | Freq. (MHz) | 435

## Calculations
Downlink
line loss | G | 0.95499 |  |  |  |  | system fT | dB | 1.2652
line loss | f | 1.0471 |  |  |  |  | corrected ant gain | dBi | 22
preamp NF | f | 1.1749 |  |  |  |  | TX sig pwr | dBm | 34
preamp gain | G | 31.6228 |  |  |  |  | real world CF | dB | -4
line loss | G | 0.79433 |  |  |  |  | CF+TX sig pwr | dBm | 30
line loss | f | 1.2589 |  |  |  |  | sat ant gain | dBi | 10.5
RX1 NF | f | 1.7783 |  |  |  |  | max beacon S/N |  | 21
gain | G | 1000 |  |  |  |  | max sig S/N |  | 13
line loss | G | 0.25119 |  |  |  |  | sat ant n |  | 4.6101
line loss | f | 3.9811 |  |  |  |  | sat ant 2(n+1) | G | 11.2202
RX2 NF | f | 15.8489 |  |  |  |  | beacon > xponder sig | dB | 8
[7 empty] | squint correction |  | 0
[7 empty] | Ps | dBm | -131.4872
Uplink
sat. noise temp | oK | 500
transponder BW | KHz | 250
sat. noise power | dBm | -117.6321
sat ant gain | dBi | 13
sat ant n |  | 8.9763
sat ant 2(n+1) | G | 19.9526
squint correction |  | 0
corrected ant gain | dBi | 13
real world CF | dB | -2
sat. sig powerPs | dBm | -110.6595
sat. S/N | dB | 6.9726
Graph
RX Noise Power | -143.5871 | -143.5871 | -143.5871 | -143.5871 | -143.5871 | -143.5871 | -143.5871 | -143.5871 | -143.5871 | -143.5871 | -143.5871 | -143.5871 | -143.5871 | -143.5871 | -143.5871 | -143.5871 | -143.5871 | -143.5871 | -143.5871 | -143.5871 | -143.5871 | -143.5871 | -143.5871 | -143.5871 | -143.5871 | -143.5871 | -143.5871 | -143.5871 | -143.5871 | -143.5871 | -143.5871 | -143.5871 | -143.5871 | -143.5871 | -143.5871 | -143.5871 | -143.5871 | -143.5871 | -143.5871 | -143.5871 | -143.5871 | -143.5871 | -143.5871 | -143.5871 | -143.5871
Xponder Signals | -144.4872 | -144.4872 | -144.4872 | -144.4872 | -144.4872 | -144.4872 | -144.4872 | -131.4872 | -144.4872 | -144.4872 | -144.4872 | -134.4872 | -144.4872 | -144.4872 | -144.4872 | -139.4872 | -144.4872 | -144.4872 | -144.4872 |  | -144.4872 | -144.4872 | -142.4872 | -144.4872 | -144.4872 |  | -144.4872 | -144.4872 | -135.4872 | -144.4872 | -144.4872 | -144.4872 | -133.4872 | -144.4872 | -144.4872 | -144.4872 | -144.4872 | -138.4872 | -144.4872 | -144.4872 | -144.4872 | -144.4872 | -144.4872 | -144.4872 | -144.4872
Beacon | -123.4872 | [17 empty] | -144.4872 | -123.4872 | -144.4872
Uplink | -137.5146 | [23 empty] | -144.4872 | -137.5146 | -144.4872
Sig 1 | -142.4872
Sig 2 | -131.4872
Sig 3 | -141.4872
Sig 4 | -139.4872
Sig 5 | -138.4872
Sig 6 | -137.4872
Sig 7 | -135.4872
Sig 8 | -134.4872
Sig 9 | -133.4872