## Dish
Dish Design Tool
Gene Marcus w3pm gm4yre
w3pm@amsat.org
Select unit of measurement:
[8 empty] | -3 dB beamwidth | 13.8375 | o
[8 empty] | Feed beamwidth | 121.0258 | o
|  |  | c = | 3.5 | inches |  |  | Focal length | 10.2857 | inches
|  |  | d = | 24 | inches |  |  | f/d | 0.42857
|  |  | freq (MHz) = | 2400 | MHz |  |  | Gain | 20.6932 | dBic
|  |  | feed dia.= | 4.5 | inches |  |  | Feed blockage | 0.58828 | dBic
[8 empty] | Actual gain | 20.1049 | dBic
|  | mm | cm | m | in | ft | λ
| focal length | 261.324 | 26.1324 | 0.26132 | 10.2883 | 0.85736 | 2.0906
| diameter | 609.7561 | 60.9756 | 0.60976 | 24.0061 | 2.0005 | 4.878
| depth | 88.9228 | 8.8923 | 0.088923 | 3.5009 | 0.29174 | 0.71138
| feed diameter | 114.3293 | 11.4329 | 0.11433 | 4.5012 | 0.3751 | 0.91463
inches from center | 12 | 11 | 10 | 9 | 8 | 7 | 6 | 5 | 4 | 3 | 2 | 1 | 0 | 1 | 2 | 3 | 4 | 5 | 6 | 7 | 8 | 9 | 10 | 11 | 12
| 3.5 | 2.375 | 1.75 | 1.375 | 1.125 | 0.875 | 0.625 | 0.5 | 0.375 | 0.25 | 0.125 | 0 | 0 | 0 | 0.125 | 0.25 | 0.375 | 0.5 | 0.625 | 0.875 | 1.125 | 1.375 | 1.75 | 2.375 | 3.5
To compare the dish under test to a true parabola, enter dish measurements here.
| y2 = | 0.024306
| lambda = | 125
| feed reflector diameter = | 114.3293 | mm
| feed area = | 10260.8775
| dish aperture = | 292013.6823
| aperture at focal length= | 2521947.4039
| feed-diameter ratio = | 0.1875
| n= | 1
| taper factor = | 0.035156
| dish gain = | 20.6976 | dBi
| feed blockage= | 0.58828 | dB
Note on L15: For 10dB edge taper of feed.
Note on L19: Assumes 50% efficiency
Note on L20: Approximation. Assumes field distribution tapers to zero at edge of parabola.

## Feed
Dish Design Tool
Gene Marcus w3pm gm4yre
w3pm@amsat.org
Dish Data |  |  |  | Helix Data
depth | 3.5 | inches
diameter | 24 | inches |  | Number of turns = | 3.25
freq (MHz) | 2400 | MHz
feed dia. | 4.5 | inches
-3 dB beamwidth | 13.8375 | o |  | - 3 dB beamwidth | 61.261 | 0
Feed beamwidth | 121.0258 | o |  | -10 dB beamwidth | 99.7847 | 0
Focal length | 10.2857 | inches |  | -15 dB beamwidth | 114.2753 | 0
f/d | 0.42857 |  |  | -20 dB beamwidth | 122.522 | 0
Gain | 20.6932 | dBic
Feed blockage | 0.58828 | dBic
Actual gain | 20.1049 | dBic

## Chart_calc
12 | 11.5 | 11 | 10.5 | 10 | 9.5 | 9 | 8.5 | 8 | 7.5 | 7 | 6.5 | 6 | 5.5 | 5 | 4.5 | 4 | 3.5 | 3 | 2.5 | 2 | 1.5 | 1 | 0.5 | 0 | 0.5 | 1 | 1.5 | 2 | 2.5 | 3 | 3.5 | 4 | 4.5 | 5 | 5.5 | 6 | 6.5 | 7 | 7.5 | 8 | 8.5 | 9 | 9.5 | 10 | 10.5 | 11 | 11.5 | 12
3.5 | 3.7827 | 4.0655 | 4.3482 | 4.631 | 4.9137 | 5.1964 | 5.4792 | 5.7619 | 6.0446 | 6.3274 | 6.6101 | 6.8929 | 7.1756 | 7.4583 | 7.7411 | 8.0238 | 8.3065 | 8.5893 | 8.872 | 9.1548 | 9.4375 | 9.7202 | 10.003 | 10.2857 | 10.003 | 9.7202 | 9.4375 | 9.1548 | 8.872 | 8.5893 | 8.3065 | 8.0238 | 7.7411 | 7.4583 | 7.1756 | 6.8929 | 6.6101 | 6.3274 | 6.0446 | 5.7619 | 5.4792 | 5.1964 | 4.9137 | 4.631 | 4.3482 | 4.0655 | 3.7827 | 3.5
3.5 | 3.2144 | 2.941 | 2.6797 | 2.4306 | 2.1936 | 1.9688 | 1.7561 | 1.5556 | 1.3672 | 1.191 | 1.0269 | 0.875 | 0.73524 | 0.60764 | 0.49219 | 0.38889 | 0.29774 | 0.21875 | 0.15191 | 0.097222 | 0.054688 | 0.024306 | 0.0060764 | 0 | 0.0060764 | 0.024306 | 0.054688 | 0.097222 | 0.15191 | 0.21875 | 0.29774 | 0.38889 | 0.49219 | 0.60764 | 0.73524 | 0.875 | 1.0269 | 1.191 | 1.3672 | 1.5556 | 1.7561 | 1.9688 | 2.1936 | 2.4306 | 2.6797 | 2.941 | 3.2144 | 3.5
20.2663 | 19.4218 | 18.5774 | 17.733 | 16.8886 | 16.0441 | 15.1997 | 14.3553 | 13.5108 | 12.6664 | 11.822 | 10.9776 | 10.1331 | 9.2887 | 8.4443 | 7.5998 | 6.7554 | 5.911 | 5.0666 | 4.2221 | 3.3777 | 2.5333 | 1.6889 | 0.84443 | 0 | 0.84443 | 1.6889 | 2.5333 | 3.3777 | 4.2221 | 5.0666 | 5.911 | 6.7554 | 7.5998 | 8.4443 | 9.2887 | 10.1331 | 10.9776 | 11.822 | 12.6664 | 13.5108 | 14.3553 | 15.1997 | 16.0441 | 16.8886 | 17.733 | 18.5774 | 19.4218 | 20.2663
10.1077 | 9.6865 | 9.2654 | 8.8442 | 8.4231 | 8.0019 | 7.5808 | 7.1596 | 6.7384 | 6.3173 | 5.8961 | 5.475 | 5.0538 | 4.6327 | 4.2115 | 3.7904 | 3.3692 | 2.9481 | 2.5269 | 2.1058 | 1.6846 | 1.2635 | 0.84231 | 0.42115 | 0 | 0.42115 | 0.84231 | 1.2635 | 1.6846 | 2.1058 | 2.5269 | 2.9481 | 3.3692 | 3.7904 | 4.2115 | 4.6327 | 5.0538 | 5.475 | 5.8961 | 6.3173 | 6.7384 | 7.1596 | 7.5808 | 8.0019 | 8.4231 | 8.8442 | 9.2654 | 9.6865 | 10.1077
7.752 | 7.429 | 7.106 | 6.783 | 6.46 | 6.137 | 5.814 | 5.491 | 5.168 | 4.845 | 4.522 | 4.199 | 3.876 | 3.553 | 3.23 | 2.907 | 2.584 | 2.261 | 1.938 | 1.615 | 1.292 | 0.969 | 0.646 | 0.323 | 0 | 0.323 | 0.646 | 0.969 | 1.292 | 1.615 | 1.938 | 2.261 | 2.584 | 2.907 | 3.23 | 3.553 | 3.876 | 4.199 | 4.522 | 4.845 | 5.168 | 5.491 | 5.814 | 6.137 | 6.46 | 6.783 | 7.106 | 7.429 | 7.752
6.5804 | 6.3062 | 6.0321 | 5.7579 | 5.4837 | 5.2095 | 4.9353 | 4.6611 | 4.387 | 4.1128 | 3.8386 | 3.5644 | 3.2902 | 3.016 | 2.7418 | 2.4677 | 2.1935 | 1.9193 | 1.6451 | 1.3709 | 1.0967 | 0.82255 | 0.54837 | 0.27418 | 0 | 0.27418 | 0.54837 | 0.82255 | 1.0967 | 1.3709 | 1.6451 | 1.9193 | 2.1935 | 2.4677 | 2.7418 | 3.016 | 3.2902 | 3.5644 | 3.8386 | 4.1128 | 4.387 | 4.6611 | 4.9353 | 5.2095 | 5.4837 | 5.7579 | 6.0321 | 6.3062 | 6.5804
3.5 | 3.2144 | 2.941 | 2.6797 | 2.4306 | 2.1936 | 1.9688 | 1.7561 | 1.5556 | 1.3672 | 1.191 | 1.0269 | 0.875 | 0.99701 | 1.8414 | 2.6859 | 3.5303 | 4.3747 | 5.2191 | 6.0636 | 6.908 | 7.7524 | 8.5969 | 9.4413 | 10.2857 | 9.4413 | 8.5969 | 7.7524 | 6.908 | 6.0636 | 5.2191 | 4.3747 | 3.5303 | 2.6859 | 1.8414 | 0.99701 | 0.875 | 1.0269 | 1.191 | 1.3672 | 1.5556 | 1.7561 | 1.9688 | 2.1936 | 2.4306 | 2.6797 | 2.941 | 3.2144 | 3.5
3.5 | 3.2144 | 2.941 | 2.6797 | 2.4306 | 2.2838 | 2.705 | 3.1261 | 3.5473 | 3.9684 | 4.3896 | 4.8107 | 5.2319 | 5.653 | 6.0742 | 6.4953 | 6.9165 | 7.3376 | 7.7588 | 8.1799 | 8.6011 | 9.0223 | 9.4434 | 9.8646 | 10.2857 | 9.8646 | 9.4434 | 9.0223 | 8.6011 | 8.1799 | 7.7588 | 7.3376 | 6.9165 | 6.4953 | 6.0742 | 5.653 | 5.2319 | 4.8107 | 4.3896 | 3.9684 | 3.5473 | 3.1261 | 2.705 | 2.2838 | 2.4306 | 2.6797 | 2.941 | 3.2144 | 3.5
3.5 | 3.2144 | 3.1797 | 3.5027 | 3.8257 | 4.1487 | 4.4717 | 4.7947 | 5.1177 | 5.4407 | 5.7637 | 6.0867 | 6.4097 | 6.7327 | 7.0557 | 7.3787 | 7.7017 | 8.0247 | 8.3477 | 8.6707 | 8.9937 | 9.3167 | 9.6397 | 9.9627 | 10.2857 | 9.9627 | 9.6397 | 9.3167 | 8.9937 | 8.6707 | 8.3477 | 8.0247 | 7.7017 | 7.3787 | 7.0557 | 6.7327 | 6.4097 | 6.0867 | 5.7637 | 5.4407 | 5.1177 | 4.7947 | 4.4717 | 4.1487 | 3.8257 | 3.5027 | 3.1797 | 3.2144 | 3.5
3.7053 | 3.9795 | 4.2537 | 4.5278 | 4.802 | 5.0762 | 5.3504 | 5.6246 | 5.8988 | 6.1729 | 6.4471 | 6.7213 | 6.9955 | 7.2697 | 7.5439 | 7.8181 | 8.0922 | 8.3664 | 8.6406 | 8.9148 | 9.189 | 9.4632 | 9.7373 | 10.0115 | 10.2857 | 10.0115 | 9.7373 | 9.4632 | 9.189 | 8.9148 | 8.6406 | 8.3664 | 8.0922 | 7.8181 | 7.5439 | 7.2697 | 6.9955 | 6.7213 | 6.4471 | 6.1729 | 5.8988 | 5.6246 | 5.3504 | 5.0762 | 4.802 | 4.5278 | 4.2537 | 3.9795 | 3.7053
3.5 | 4.0655 | 4.631 | 5.1964 | 5.7619 | 6.3274 | 6.8929 | 7.4583 | 8.0238 | 8.5893 | 9.1548 | 9.7202 | 10.2857 | 9.7202 | 9.1548 | 8.5893 | 8.0238 | 7.4583 | 6.8929 | 6.3274 | 5.7619 | 5.1964 | 4.631 | 4.0655 | 3.5
3.5 | 2.941 | 2.4306 | 1.9688 | 1.5556 | 1.191 | 0.875 | 0.60764 | 0.38889 | 0.21875 | 0.097222 | 0.024306 | 0 | 0.024306 | 0.097222 | 0.21875 | 0.38889 | 0.60764 | 0.875 | 1.191 | 1.5556 | 1.9688 | 2.4306 | 2.941 | 3.5
10.2857
|  |  | 3dB | 10 dB | 15dB | 20dB
|  | beamwidth | 61.261 | 99.7847 | 114.2753 | 122.522
|  |  | 59.3695 | 40.1076 | 32.8623 | 28.739
| -3 dB data |  | -10 dB data |  | -15 dB data |  | -20 dB data
| -1 | 1.6889 | -1 | 0.84231 | -1 | 0.646 | -1 | 0.54837
| -0.9 | 1.52 | -0.9 | 0.75808 | -0.9 | 0.5814 | -0.9 | 0.49353
| -0.8 | 1.3511 | -0.8 | 0.67384 | -0.8 | 0.5168 | -0.8 | 0.4387
| -0.7 | 1.1822 | -0.7 | 0.58961 | -0.7 | 0.4522 | -0.7 | 0.38386
| -0.6 | 1.0133 | -0.6 | 0.50538 | -0.6 | 0.3876 | -0.6 | 0.32902
| -0.5 | 0.84443 | -0.5 | 0.42115 | -0.5 | 0.323 | -0.5 | 0.27418
| -0.4 | 0.67554 | -0.4 | 0.33692 | -0.4 | 0.2584 | -0.4 | 0.21935
| -0.3 | 0.50666 | -0.3 | 0.25269 | -0.3 | 0.1938 | -0.3 | 0.16451
| -0.2 | 0.33777 | -0.2 | 0.16846 | -0.2 | 0.1292 | -0.2 | 0.10967
| -0.1 | 0.16889 | -0.1 | 0.084231 | -0.1 | 0.0646 | -0.1 | 0.054837
| 0 | 0 | 0 | 0 | 0 | 0 | 0 | 0
| 0.1 | 0.16889 | 0.1 | 0.084231 | 0.1 | 0.0646 | 0.1 | 0.054837
| 0.2 | 0.33777 | 0.2 | 0.16846 | 0.2 | 0.1292 | 0.2 | 0.10967
| 0.3 | 0.50666 | 0.3 | 0.25269 | 0.3 | 0.1938 | 0.3 | 0.16451
| 0.4 | 0.67554 | 0.4 | 0.33692 | 0.4 | 0.2584 | 0.4 | 0.21935
| 0.5 | 0.84443 | 0.5 | 0.42115 | 0.5 | 0.323 | 0.5 | 0.27418
| 0.6 | 1.0133 | 0.6 | 0.50538 | 0.6 | 0.3876 | 0.6 | 0.32902
| 0.7 | 1.1822 | 0.7 | 0.58961 | 0.7 | 0.4522 | 0.7 | 0.38386
| 0.8 | 1.3511 | 0.8 | 0.67384 | 0.8 | 0.5168 | 0.8 | 0.4387
| 0.9 | 1.52 | 0.9 | 0.75808 | 0.9 | 0.5814 | 0.9 | 0.49353
| 1 | 1.6889 | 1 | 0.84231 | 1 | 0.646 | 1 | 0.54837